## taxi_light_bom
Qty | Value | Device | Package | Parts | Description | Notes
2 | 0.1uF | C-USC1206 | C1206 | C1¦ C3 | Chip capacitor
1 | 0.33uF | C-USC1206 | C1206 | C2 | Chip capacitor
1 | 1.2k | RR1206 | R1206 | R1 | Chip resistor
1 | 2.2k | RR1206 | R1206 | R2 | Chip resistor
12 | 200 | RR1206 | R1206 | R4¦ R7¦ R10¦ R13¦ R16¦ R19¦ R22¦ R25¦ R28¦ R31¦ R34¦ R37 | Chip resistor
12 | 50 | RR1206 | R1206 | R5¦ R8¦ R11¦ R14¦ R17¦ R20¦ R23¦ R26¦ R29¦ R32¦ R35¦ R38 | Chip resistor
12 | 75 | RR1206 | R1206 | R3¦ R6¦ R9¦ R12¦ R15¦ R18¦ R21¦ R24¦ R27¦ R30¦ R33¦ R36 | Chip resistor
48 | F50360 | F50360 | F50360 | LED1¦ LED2¦ LED3¦ LED4¦ LED5¦ LED6¦ LED7¦ LED8¦ LED9¦ LED10¦ LED11¦ LED12¦ LED13¦ LED14¦ LED15¦ LED16¦ LED17¦ LED18¦ LED19¦ LED20¦ LED21¦ LED22¦ LED23¦ LED24¦ LED25¦ LED26¦ LED27¦ LED28¦ LED29¦ LED30¦ LED31¦ LED32¦ LED33¦ LED34¦ LED35¦ LED36¦ LED37¦ LED38¦ LED39¦ LED40¦ LED42¦ LED43¦ LED44¦ LED45¦ LED47¦ LED48¦ LED49¦ LED50 | RGB 5060 LED LIGHT EMITTING DIODES (LED) RGB 617~627NMRED,515 https://datasheet.lcsc.com/szlcsc/Hongli-Zhihui-HONGLITRONIC-HL-AF-5060H271BU46FU79GC-S1-THL_C219409.pdf MPN: HL-AF-5060H271BU46FU79GC-S1-THL Manufacturer: Hongli Zhihui (HONGLITRONIC) Full color Z-Power LED RGB P5-II Series | Similar LED accepted. Make sure the pin configuraiton is the same. Verify with me with the datasheet before continue if the LED is different. Same brightness level is expected
1 | MC78M05ABDT | MC78M05ABDT | DPACK_3 | IC2 | 500 mA Positive Voltage Regulators | Similar 5V reliable regulator is also accepted
1 | PIC10F200T | PIC10F200T-E/OTSOT-23-6_MC_MCH-M | SOT-23-6_MC_MCH-M | U1 | 6 pin smd microcontroller PIC10F200T
2 | SS34 | DIODE-DO214AC | DO214AC | D1¦ D2 | DIODE
1 | ULN2003AD | ULN2003AD | SO16 | IC1 | DRIVER ARRAY | From any reputed brand is accepted eg. ST, NXP